## Cover
| Document No | Revision | Volume No
| 001 | 01_a
Document Type
CAN Matrix
Document Name
MAHLE Automotive Technologies(Suzhou) Co.,Ltd.
Vision | Brief description | Author | Date
V1.0 | Draft Version | Libo Zhu | 2025-12-17

## Int_CAN_20251217
Excel<=>DBC | CAN2.0B
Message | ID | DLC [Byte] | TxMethod | Cycle Time [Ms] | GenMsgILSupport | DiagRequest | DiagResponse | GenMsgStartDelayTime | Signal | Startbit | Length [Bit] | Byte Order | Value Type | Initial Value | Factor | Offset | Minimum | Maximum | Unit | Value Table | Comment | CDU | Compressor | Null | PROG_TOOL | Sniffer
EAC_Status | 0x5E0 | 8 | Cyclic | 100 | Yes | No | No | 1 | EAC_Motor_Speed | 0 | 12 | LSB | Unsigned | 0 | 10 | 0 | 0 | 20000 | Rpm |  |  | R | T |  |  | R
[9 empty] | EAC_HVDC_Volt | 12 | 8 | LSB | Unsigned | 0 | 5 | 0 | 0 | 1000 | V |  |  | R | T |  |  | R
[9 empty] | EAC_HVDC_Curr | 20 | 8 | LSB | Unsigned | 0 | 0.5 | -50 | -50 | 70 | A |  |  | R | T |  |  | R
[9 empty] | EAC_Invt_Temp | 28 | 8 | LSB | Unsigned | 0 | 1 | -50 | -50 | 200 | C |  |  | R | T |  |  | R
[9 empty] | EAC_Invt_Curr | 36 | 8 | LSB | Unsigned | 0 | 0.5 | 0 | 0 | 120 | A |  | Average value of inverter three phase current RMS value. | R | T |  |  | R
[9 empty] | EAC_Run_Status | 44 | 4 | LSB | Unsigned | 0 | 1 | 0 | 0 | 15 |  | 0x00=STOPPED; 0x01=NM_ALIGN; 0x02=NM_START; 0x03=NM_RUN 0x04=ERROR; 0x05=UNDEFINE; 0x06=UNDEFINE; 0x07=UNDEFINE; 0x08=VF; 0x09=IF; 0x0A=ALIGN; 0x0B=CAL; 0x0C=ACT_DISCHG; 0x0D=UNDEFINE; 0x0E=DIR_SVPWM; 0x0F=DIR_PWM; |  | R | T |  |  | R
[9 empty] | EAC_Fault_Level | 48 | 3 | LSB | Unsigned | 0 | 1 | 0 | 0 | 15 |  | 0x00=Level0; 0x01=Level1; 0x02=Level2; 0x03=Level3; |  | R | T |  |  | R
[9 empty] | EAC_Status_RollingCounter | 52 | 4 | LSB | Unsigned | 0 | 1 | 0 | 0 | 15 |  |  |  | R | T |  |  | R
[9 empty] | EAC_Status_Checksum | 56 | 8 | LSB | Unsigned | 0 | 1 | 0 | 0 | 255 |  |  |  | R | T |  |  | R
EAC_Fault | 0x6E0 | 8 | Cyclic | 100 | Yes | No | No | 2 | EAC_HW_Flt_Invt_Curr_OC | 0 | 1 | LSB | Unsigned | 0 | 1 | 0 | 0 | 1 |  |  |  | R | T |  |  | R
[9 empty] | EAC_HW_Flt_Drv_Volt_UV | 1 | 1 | LSB | Unsigned | 0 | 1 | 0 | 0 | 1 |  |  |  | R | T |  |  | R
[9 empty] | EAC_HW_Flt_KL30_Volt | 2 | 1 | LSB | Unsigned | 0 | 1 | 0 | 0 | 1 |  |  | Logic OR of KL30 voltage UV and KL30 voltage OV. | R | T |  |  | R
[9 empty] | EAC_SW_Flt_HVDC_Volt_OV | 3 | 1 | LSB | Unsigned | 0 | 1 | 0 | 0 | 1 |  |  |  | R | T |  |  | R
[9 empty] | EAC_SW_Flt_HVDC_Volt_UV | 4 | 1 | LSB | Unsigned | 0 | 1 | 0 | 0 | 1 |  |  |  | R | T |  |  | R
[9 empty] | EAC_SW_Flt_HVDC_Volt_Plaus | 5 | 1 | LSB | Unsigned | 0 | 1 | 0 | 0 | 1 |  |  |  | R | T |  |  | R
[9 empty] | EAC_SW_Flt_HVDC_Curr_OC | 6 | 1 | LSB | Unsigned | 0 | 1 | 0 | 0 | 1 |  |  |  | R | T |  |  | R
[9 empty] | EAC_SW_Flt_Invt_Curr_OC | 7 | 1 | LSB | Unsigned | 0 | 1 | 0 | 0 | 1 |  |  |  | R | T |  |  | R
[9 empty] | EAC_SW_Flt_Curr_Offs | 8 | 1 | LSB | Unsigned | 0 | 1 | 0 | 0 | 1 |  |  | Logic OR of inverter three current sensor offset and HVDC current sensor offset. | R | T |  |  | R
[9 empty] | EAC_SW_Flt_Zero_Curr_OC | 9 | 1 | LSB | Unsigned | 0 | 1 | 0 | 0 | 1 |  |  |  | R | T |  |  | R
[9 empty] | EAC_SW_Flt_Drv_Volt_UV | 10 | 1 | LSB | Unsigned | 0 | 1 | 0 | 0 | 1 |  |  |  | R | T |  |  | R
[9 empty] | EAC_SW_Flt_Invt_Temp_OT | 11 | 1 | LSB | Unsigned | 0 | 1 | 0 | 0 | 1 |  |  | Logic OR of all inverter temperature over temperature fault. | R | T |  |  | R
[9 empty] | EAC_SW_Flt_Invt_Temp_UT | 12 | 1 | LSB | Unsigned | 0 | 1 | 0 | 0 | 1 |  |  | Logic OR of all inverter temperature under temperature fault. | R | T |  |  | R
[9 empty] | EAC_SW_Flt_Invt_Temp_Plaus | 13 | 1 | LSB | Unsigned | 0 | 1 | 0 | 0 | 1 |  |  | Logic OR of all inverter temperature sensor plausibility fault. | R | T |  |  | R
[9 empty] | EAC_SW_Flt_Invt_IGBT_Open | 14 | 1 | LSB | Unsigned | 0 | 1 | 0 | 0 | 1 |  |  |  | R | T |  |  | R
[9 empty] | EAC_SW_Flt_Motor_Phase_Loss | 15 | 1 | LSB | Unsigned | 0 | 1 | 0 | 0 | 1 |  |  |  | R | T |  |  | R
[9 empty] | EAC_SW_Flt_Motor_Speed_OL | 16 | 1 | LSB | Unsigned | 0 | 1 | 0 | 0 | 1 |  |  | Speed over limit fault. | R | T |  |  | R
[9 empty] | EAC_SW_Flt_Motor_Speed_UL | 17 | 1 | LSB | Unsigned | 0 | 1 | 0 | 0 | 1 |  |  | Speed under limit fault. | R | T |  |  | R
[9 empty] | EAC_SW_Flt_Motor_No_Load | 18 | 1 | LSB | Unsigned | 0 | 1 | 0 | 0 | 1 |  |  |  | R | T |  |  | R
[9 empty] | EAC_SW_Flt_Motor_Stall | 19 | 1 | LSB | Unsigned | 0 | 1 | 0 | 0 | 1 |  |  |  | R | T |  |  | R
[9 empty] | EAC_SW_Flt_Ctrl_Integ_OL | 20 | 1 | LSB | Unsigned | 0 | 1 | 0 | 0 | 1 |  |  | Motor control loop integrator over limit. | R | T |  |  | R
[9 empty] | EAC_SW_Flt_Act_Disch | 21 | 1 | LSB | Unsigned | 0 | 1 | 0 | 0 | 1 |  |  |  | R | T |  |  | R
[9 empty] | EAC_SW_Flt_Checksum_Error | 48 | 1 | LSB | Unsigned | 0 | 1 | 0 | 0 | 1 |  |  |  | R | T |  |  | R
[9 empty] | EAC_SW_Flt_Rollingcounter_Error | 49 | 1 | LSB | Unsigned | 0 | 1 | 0 | 0 | 1 |  |  |  | R | T |  |  | R
[9 empty] | EAC_SW_Flt_Framelost_Error | 50 | 1 | LSB | Unsigned | 0 | 1 | 0 | 0 | 1 |  |  |  | R | T |  |  | R
[9 empty] | EAC_Fault_RollingCounter | 52 | 4 | LSB | Unsigned | 0 | 1 | 0 | 0 | 15 |  |  |  | R | T |  |  | R
[9 empty] | EAC_Fault_Checksum | 56 | 8 | LSB | Unsigned | 0 | 1 | 0 | 0 | 255 |  |  |  | R | T |  |  | R
VCU_EAC_Command | 0x5F0 | 4 | Cyclic | 100 | Yes | No | No | 0 | VCU_EAC_Spd_Target | 0 | 16 | LSB | Unsigned | 0 | 1 | 0 | 0 | 20000 | Rpm |  |  | T | R |  |  | R
[9 empty] | VCU_EAC_Flt_Clear_Request | 16 | 2 | LSB | Unsigned | 0 | 1 | 0 | 0 | 0 |  | 0x00=DISABLE; 0x01=ENABLE; |  | T | R |  |  | R
[9 empty] | VCU_EAC_On_Request | 18 | 2 | LSB | Unsigned | 0 | 1 | 0 | 0 | 0 |  | 0x00=OFF; 0x01=ON; |  | T | R |  |  | R
[9 empty] | VCU_EAC_Checksum_Tosend | 24 | 8 | LSB | Unsigned | 0 | 1 | 0 | 0 | 255 |  |  |  | T | R |  |  | R
PTC_Status | 0x5E1 | 8 | Cyclic | 100 | Yes | No | No | 4 | PTC_Outlet_Temp | 0 | 8 | LSB | Unsigned | 0 | 1 | -50 | -50 | 200 | C |  |  | R | T |  |  | R
[9 empty] | PTC_Heater_Temp | 8 | 8 | LSB | Unsigned | 0 | 1 | -50 | -50 | 200 | C |  |  | R | T |  |  | R
[9 empty] | PTC_HVDC_Pwr | 16 | 8 | LSB | Unsigned | 0 | 50 | 0 | 0 | 12750 | W |  |  | R | T |  |  | R
[9 empty] | PTC_HVDC_Volt | 24 | 8 | LSB | Unsigned | 0 | 5 | 0 | 0 | 1000 | V |  |  | R | T |  |  | R
[9 empty] | PTC_HVDC_Curr | 32 | 8 | LSB | Unsigned | 0 | 0.5 | 0 | 0 | 120 | A |  |  | R | T |  |  | R
[9 empty] | PTC_Work_Status | 40 | 4 | LSB | Unsigned | 0 | 1 | 0 | 0 | 15 |  | 0x00=OFF; 0x01=HEATINT; 0x02=DERATING; 0x03=UNDEFINE; 0x04=ERROR; 0x05=UNDEFINE; 0x06=UNDEFINE; 0x07=UNDEFINE; 0x08=UNDEFINE; 0x09=UNDEFINE; 0x0A=UNDEFINE; 0x0B=UNDEFINE; 0x0C=UNDEFINE; 0x0D=UNDEFINE; 0x0E=UNDEFINE; 0x0F=UNDEFINE; |  | R | T |  |  | R
[9 empty] | PTC_Fault_Level | 44 | 3 | LSB | Unsigned | 0 | 1 | 0 | 0 | 7 |  | 0x00=Level0; 0x01=Level1; 0x02=Level2; 0x03=Level3; |  | R | T |  |  | R
[9 empty] | PTC_Status_RollingCounter | 52 | 4 | LSB | Unsigned | 0 | 1 | 0 | 0 | 15 |  |  |  | R | T |  |  | R
[9 empty] | PTC_Status_Checksum | 56 | 8 | LSB | Unsigned | 0 | 1 | 0 | 0 | 255 |  |  |  | R | T |  |  | R
PTC_Fault | 0x6E1 | 8 | Cyclic | 100 | Yes | No | No | 5 | PTC_HW_Flt_Heater_Curr_OC | 0 | 1 | LSB | Unsigned | 0 | 1 | 0 | 0 | 1 |  |  |  | R | T |  |  | R
[9 empty] | PTC_HW_Flt_Drv_Volt_UV | 1 | 1 | LSB | Unsigned | 0 | 1 | 0 | 0 | 1 |  |  |  | R | T |  |  | R
[9 empty] | PTC_HW_Flt_KL30_Volt | 2 | 1 | LSB | Unsigned | 0 | 1 | 0 | 0 | 1 |  |  | Logic OR of KL30 voltage UV and KL30 voltage OV. | R | T |  |  | R
[9 empty] | PTC_SW_Flt_HVDC_Volt_OV | 3 | 1 | LSB | Unsigned | 0 | 1 | 0 | 0 | 1 |  |  |  | R | T |  |  | R
[9 empty] | PTC_SW_Flt_HVDC_Volt_UV | 4 | 1 | LSB | Unsigned | 0 | 1 | 0 | 0 | 1 |  |  |  | R | T |  |  | R
[9 empty] | PTC_SW_Flt_HVDC_Volt_Plaus | 5 | 1 | LSB | Unsigned | 0 | 1 | 0 | 0 | 1 |  |  |  | R | T |  |  | R
[9 empty] | PTC_SW_Flt_HVDC_Curr_OC | 6 | 1 | LSB | Unsigned | 0 | 1 | 0 | 0 | 1 |  |  |  | R | T |  |  | R
[9 empty] | PTC_SW_Flt_Curr_Offs | 7 | 1 | LSB | Unsigned | 0 | 1 | 0 | 0 | 1 |  |  |  | R | T |  |  | R
[9 empty] | PTC_SW_Flt_Drv_Volt_UV | 8 | 1 | LSB | Unsigned | 0 | 1 | 0 | 0 | 1 |  |  |  | R | T |  |  | R
[9 empty] | PTC_SW_Flt_IGBT_Temp_OT | 9 | 1 | LSB | Unsigned | 0 | 1 | 0 | 0 | 1 |  |  | Logic OR of all IGBT temperature over temperature fault. | R | T |  |  | R
[9 empty] | PTC_SW_Flt_IGBT_Temp_UT | 10 | 1 | LSB | Unsigned | 0 | 1 | 0 | 0 | 1 |  |  | Logic OR of all IGBT temperature under temperature fault. | R | T |  |  | R
[9 empty] | PTC_SW_Flt_IGBT_Temp_Plaus | 11 | 1 | LSB | Unsigned | 0 | 1 | 0 | 0 | 1 |  |  |  | R | T |  |  | R
[9 empty] | PTC_SW_Flt_Inlet_Temp_OT | 12 | 1 | LSB | Unsigned | 0 | 1 | 0 | 0 | 1 |  |  |  | R | T |  |  | R
[9 empty] | PTC_SW_Flt_Inlet_Temp_UT | 13 | 1 | LSB | Unsigned | 0 | 1 | 0 | 0 | 1 |  |  |  | R | T |  |  | R
[9 empty] | PTC_SW_Flt_Outlet_Temp_OT | 14 | 1 | LSB | Unsigned | 0 | 1 | 0 | 0 | 1 |  |  |  | R | T |  |  | R
[9 empty] | PTC_SW_Flt_Outlet_Temp_UT | 15 | 1 | LSB | Unsigned | 0 | 1 | 0 | 0 | 1 |  |  |  | R | T |  |  | R
[9 empty] | PTC_SW_Flt_Inoutlet_Temp_Plaus | 16 | 1 | LSB | Unsigned | 0 | 1 | 0 | 0 | 1 |  |  |  | R | T |  |  | R
[9 empty] | PTC_SW_Flt_Heater_Temp_OT | 17 | 1 | LSB | Unsigned | 0 | 1 | 0 | 0 | 1 |  |  |  | R | T |  |  | R
[9 empty] | PTC_SW_Flt_IGBT_Short | 18 | 1 | LSB | Unsigned | 0 | 1 | 0 | 0 | 1 |  |  |  | R | T |  |  | R
[9 empty] | PTC_SW_Flt_Heater_Short | 19 | 1 | LSB | Unsigned | 0 | 1 | 0 | 0 | 1 |  |  |  | R | T |  |  | R
[9 empty] | PTC_SW_Flt_Road_Open | 20 | 1 | LSB | Unsigned | 0 | 1 | 0 | 0 | 1 |  |  |  | R | T |  |  | R
[9 empty] | PTC_SW_Flt_Heater_Dry | 21 | 1 | LSB | Unsigned | 0 | 1 | 0 | 0 | 1 |  |  |  | R | T |  |  | R
[9 empty] | PTC_SW_Flt_Checksum_Error | 48 | 1 | LSB | Unsigned | 0 | 1 | 0 | 0 | 1 |  |  |  | R | T |  |  | R
[9 empty] | PTC_SW_Flt_Rollingcounter_Error | 49 | 1 | LSB | Unsigned | 0 | 1 | 0 | 0 | 1 |  |  |  | R | T |  |  | R
[9 empty] | PTC_SW_Flt_Framelost_Error | 50 | 1 | LSB | Unsigned | 0 | 1 | 0 | 0 | 1 |  |  |  | R | T |  |  | R
[9 empty] | PTC_Fault_RollingCounter | 52 | 4 | LSB | Unsigned | 0 | 1 | 0 | 0 | 15 |  |  |  | R | T |  |  | R
[9 empty] | PTC_Fault_Checksum | 56 | 8 | LSB | Unsigned | 0 | 1 | 0 | 0 | 255 |  |  |  | R | T |  |  | R
VCU_PTC_Command | 0x5F1 | 4 | Cyclic | 100 | Yes | No | No | 3 | VCU_PTC_Power_Target | 0 | 8 | LSB | Unsigned | 0 | 50 | 0 | 0 | 12750 | W |  |  | T | R |  |  | R
[9 empty] | VCU_PTC_OutTemp_Limit | 8 | 8 | LSB | Unsigned | 0 | 1 | -50 | -40 | 90 | ℃ |  |  | T | R |  |  | R
[9 empty] | VCU_PTC_Flt_Clear_Request | 16 | 2 | LSB | Unsigned | 0 | 1 | 0 | 0 | 0 |  | 0x00=DISABLE; 0x01=ENABLE; |  | T | R |  |  | R
[9 empty] | VCU_PTC_On_Request | 18 | 2 | LSB | Unsigned | 0 | 1 | 0 | 0 | 0 |  | 0x00=OFF; 0x01=ON; |  | T | R |  |  | R
[9 empty] | VCU_PTC_Checksum_Tosend | 24 | 8 | LSB | Unsigned | 0 | 1 | 0 | 0 | 255 |  |  |  | T | R |  |  | R
EAC_Debug | 0x201 | 8 | Cyclic | 1 | Yes | No | No | 50 | EAC_Debug1 | 0 | 16 | LSB | Signed | 0 | 1 | 0 | -32768 | 32767 |  |  |  | R | T |  |  | R
[9 empty] | EAC_Debug2 | 16 | 16 | LSB | Signed | 0 | 1 | 0 | -32768 | 32767 |  |  |  | R | T |  |  | R
[9 empty] | EAC_Debug3 | 32 | 16 | LSB | Signed | 0 | 1 | 0 | -32768 | 32767 |  |  |  | R | T |  |  | R
[9 empty] | EAC_Debug4 | 48 | 16 | LSB | Signed | 0 | 1 | 0 | -32768 | 32767 |  |  |  | R | T |  |  | R
UDS_EAC_Request | 0x760 | 8 | NoMsgSendType | 0 | Yes | No | No | 0 | UDS_Request | 0 | 64 | LSB | Unsigned | 0 | 1 | 0 | 0 | 0 |  |  |  | T | R |  | T | R
UDS_EAC_Response | 0x706 | 8 | NoMsgSendType | 0 | Yes | No | No | 0 | UDS_Response | 0 | 64 | LSB | Unsigned | 0 | 1 | 0 | 0 | 0 |  |  |  | R | T |  | R | R