## DFA_PC
Name |  |  |  |  | NVM | Signal Description | [6 empty] | UDS |  |  |  |  | Safety |  |  |  | Modules
Name | Disabled | Unique Id | Long Name | Description | NVM Cache | Aggregation | Number of elements | Type | Min | Max | Def. Value | Get Def Val | Diag | UDS Group | Units | Offset | Gain | Safety | TimeOut | EarlyTime | Integrity Ok Debounce | can_stk | UDS | cnt | cSf | cal | dbg | pel | mcu | iom | ccp | aim | thd | msr | pfc | pmsm | err | ocm | comm | csc | fil | ctr | var | res | adc
CompSpd_Est |  | 1 |  |  |  |  | 1 | uint16_t | 0 | 65535 | 0 | Yes |  |  | RPM | 0 | 1 |  |  |  |  | C | [16 empty] | P
EAC_HV_DC_Pwr |  | 2 |  |  |  |  | 1 | uint16_t | 0 | 12750 | 0 | Yes |  |  | W | 0 | 50 |  |  |  |  | C | [16 empty] | P
EAC_HV_Volt |  | 3 |  |  |  |  | 1 | uint16_t | 0 | 25.5 | 0 | Yes |  |  | V | 0 | 0.1 |  |  |  |  | C | [16 empty] | P
EAC_InvTemp |  | 4 |  |  |  |  | 1 | uint16_t | -50 | 405 | 0 | Yes |  |  | C | -50 | 1 |  |  |  |  | C | [16 empty] | P
EAC_HV_Phase_Curr |  | 5 |  |  |  |  | 1 | uint16_t | 0 | 25.5 | 0 | Yes |  |  | A | 0 | 0.1 |  |  |  |  | C | [16 empty] | P
EAC_Flt_InvrtPwrSup |  | 6 |  |  |  |  | 1 | bool | 0 | 1 | FALSE | Yes |  |  |  | 0 | 1 |  |  |  |  | C | [16 empty] | P
EAC_Flt_Spd_At_Lmt |  | 7 |  |  |  |  | 1 | bool | 0 | 1 | FALSE | Yes |  |  |  | 0 | 1 |  |  |  |  | C | [16 empty] | P
EAC_Flt_NoLoad |  | 8 |  |  |  |  | 1 | bool | 0 | 1 | FALSE | Yes |  |  |  | 0 | 1 |  |  |  |  | C | [16 empty] | P
EAC_Flt_Integrator_Limit |  | 9 |  |  |  |  | 1 | bool | 0 | 1 | FALSE | Yes |  |  |  | 0 | 1 |  |  |  |  | C | [16 empty] | P
EAC_Flt_TempExcess |  | 10 |  |  |  |  | 1 | bool | 0 | 1 | FALSE | Yes |  |  |  | 0 | 1 |  |  |  |  | C | [16 empty] | P
EAC_Flt_HVVoltRange |  | 11 |  |  |  |  | 1 | bool | 0 | 1 | FALSE | Yes |  |  |  | 0 | 1 |  |  |  |  | C | [16 empty] | P
EAC_Flt_CurrLmt |  | 12 |  |  |  |  | 1 | bool | 0 | 1 | FALSE | Yes |  |  |  | 0 | 1 |  |  |  |  | C | [16 empty] | P
EAC_Flt_ImotPlaus |  | 13 |  |  |  |  | 1 | bool | 0 | 1 | FALSE | Yes |  |  |  | 0 | 1 |  |  |  |  | C | [16 empty] | P
Comp_Oprtn_Stat |  | 14 |  |  |  |  | 1 | uint16_t | 0 | 15 | 0 | Yes |  |  |  | 0 | 1 |  |  |  |  | C | [16 empty] | P
EAC_Flt_Stall |  | 15 |  |  |  |  | 1 | bool | 0 | 1 | FALSE | Yes |  |  |  | 0 | 1 |  |  |  |  | C | [16 empty] | P
EAC_Flt_ShrtCurr |  | 16 |  |  |  |  | 1 | bool | 0 | 1 | FALSE | Yes |  |  |  | 0 | 1 |  |  |  |  | C | [16 empty] | P
EAC_Flt_SensErr |  | 17 |  |  |  |  | 1 | bool | 0 | 1 | FALSE | Yes |  |  |  | 0 | 1 |  |  |  |  | C | [16 empty] | P
CompSpd_Target |  | 18 |  |  |  |  | 1 | uint16_t | 0 | 8600 | 0 | Yes |  |  | RPM | 0 | 1 |  |  |  |  | P | [16 empty] | C
Comp_Fault_Clear_Rq |  | 19 |  |  |  |  | 1 | uint16_t |  |  | 0 | Yes |  |  |  | 0 | 1 |  |  |  |  | P | [16 empty] | C
Comp_On_Rq |  | 20 |  |  |  |  | 1 | uint16_t |  |  | 0 | Yes |  |  |  | 0 | 1 |  |  |  |  | P | [16 empty] | C
PMSM_Debug1 |  | 21 |  |  |  |  | 1 | int16_t | -32768 | 32767 | 0 | Yes |  |  |  | 0 | 1 |  |  |  |  | C | [16 empty] | P
PMSM_Debug2 |  | 22 |  |  |  |  | 1 | int16_t | -32768 | 32767 | 0 | Yes |  |  |  | 0 | 1 |  |  |  |  | C | [16 empty] | P
PMSM_Debug3 |  | 23 |  |  |  |  | 1 | int16_t | -32768 | 32767 | 0 | Yes |  |  |  | 0 | 1 |  |  |  |  | C | [16 empty] | P
PMSM_Debug4 |  | 24 |  |  |  |  | 1 | int16_t | -32768 | 32767 | 0 | Yes |  |  |  | 0 | 1 |  |  |  |  | C | [16 empty] | P
PerformReset |  | 25 |  | Software reset command. |  |  | 1 | bool | [5 empty] | MCU |  | 0 | bar: UDS; mcu
mcu_CauseOfLastReset |  | 26 |  | See mcu_UpdateCauseOfLastReset() |  |  | 1 | uint16_t | [5 empty] | MCU |  | 0 | [22 empty] | C | bar: UDS; mcu
comm_FrameLost |  | 27 |  | If TRUE, a can rx frame timeout has been reached. |  |  | 1 | bool | [13 empty] | P | [14 empty] | C
comm_RollingCounterFault |  | 28 |  | If TRUE, a can rx frame has wrong rolling counter match |  |  | 1 | bool | [13 empty] | P | [14 empty] | C
pmsm_FCT_Mode_Enable |  | 29 |  | FCT test mode enabled flag. |  |  | 1 | bool |  |  | FALSE |  |  | FCT |  | 0 | [19 empty] | C | bar: UDS
pmsm_Direct_PWM_Enable |  | 30 |  | Direct pwm mode enabled flag. |  |  | 1 | bool |  |  | FALSE |  |  | FCT |  | 0 | [19 empty] | C | bar: UDS
pmsm_Direct_SVPWM_Mode |  | 31 |  | Direct svpwm mode select flag. |  |  | 1 | bool |  |  | TRUE |  |  | FCT |  | 0 | [19 empty] | C | bar: UDS
pmsm_Direct_SVPWM_Ratio |  | 32 |  | Modulation ratio value of SVPWM in direct PWM mode. |  |  | 1 | uint16_t | 10 | 100 | 50 |  |  | FCT |  | 0 | [19 empty] | C | bar: UDS
pmsm_Duty_OpenLoop_Enable |  | 33 |  |  |  |  | 1 | bool |  |  | FALSE |  |  | OPEN_LOOP |  | 0 | [19 empty] | C | bar: UDS
pmsm_Duty_OpenLoop_Peak |  | 34 |  | Peak value of sin value in open loop duty mode. |  |  | 1 | uint16_t | 10 | 90 |  |  |  | OPEN_LOOP | % | 0 | 1 | [18 empty] | C | bar: UDS
aim_V_REF_Filtered |  | 35 |  | The ADC Average Value of PFC ADC +1.65V. |  |  | 1 | uint16_t |  |  | 0 |  |  | AIM |  | 0 | 1 | bar: UDS; aim
aim_I_REF_Filtered |  | 36 |  | The ADC Average Value of PFC ADC +1.65V. |  |  | 1 | uint16_t |  |  | 0 |  |  | AIM |  | 0 | 1 | bar: UDS; aim
aim_HWID_Filtered |  | 37 |  | The ADC Average Value of OBC Hardware ID. |  |  | 1 | uint16_t |  |  | 0 |  |  | AIM |  | 0 | 1 | bar: UDS; aim
aim_V_INSU_Filtered |  | 38 |  | The ADC Average Value of Insulation detection voltage. |  |  | 1 | uint16_t |  |  | 0 |  |  | AIM |  | 0 | 1 | bar: UDS; aim
aim_V_AUX_Filtered |  | 39 |  | The ADC Average Value of Auxiliary supply voltage. |  |  | 1 | uint16_t |  |  | 0 |  |  | AIM |  | 0 | 1 | bar: UDS; aim
aim_T_PFC_MOS_Filtered |  | 40 |  | The ADC PFC MOS Temperature Average Value. |  |  | 1 | uint16_t |  |  | 0 |  |  | AIM |  | 0 | 1 | bar: UDS; aim
aim_T_PRI_MOS_Filtered |  | 41 |  | The ADC PRI MOS Temperature Average Value. |  |  | 1 | uint16_t |  |  | 0 |  |  | AIM |  | 0 | 1 | bar: UDS; aim
aim_T_BAT_MOS_Filtered |  | 42 |  | The ADC BAT MOS Temperature Average Value. |  |  | 1 | uint16_t |  |  | 0 |  |  | AIM |  | 0 | 1 | bar: UDS; aim
aim_T_BOARD_Filtered |  | 43 |  | The ADC BOARD Temperature Average Value. |  |  | 1 | uint16_t |  |  | 0 |  |  | AIM |  | 0 | 1 | bar: UDS; aim
aim_V_DCLINK_Filtered |  | 44 |  | The ADC Average Value of PFC ADC VDCLINK. |  |  | 1 | uint16_t |  |  | 0 |  |  | AIM |  | 0 | 1 | bar: UDS; aim
aim_V_HVAC_Filtered |  | 45 |  | The ADC Average Value of PFC ADC VHVAC. |  |  | 1 | uint16_t |  |  | 0 |  |  | AIM |  | 0 | 1 | bar: UDS; aim
aim_V_GRID_Filtered |  | 46 |  | The ADC Average Value of PFC ADC VGRID. |  |  | 1 | uint16_t |  |  | 0 |  |  | AIM |  | 0 | 1 | bar: UDS; aim
aim_I_HVAC_Filtered |  | 47 |  | The ADC Average Value of PFC ADC IHVAC. |  |  | 1 | uint16_t |  |  | 0 |  |  | AIM |  | 0 | 1 | bar: UDS; aim
aim_V_BAT_Filtered |  | 48 |  | The ADC Average Value of DCHV VBAT. |  |  | 1 | uint16_t |  |  | 0 |  |  | AIM |  | 0 | 1 | bar: UDS; aim
aim_I_BAT_Filtered |  | 49 |  | The ADC Average Value of DCHV IBAT. |  |  | 1 | uint16_t |  |  | 0 |  |  | AIM |  | 0 | 1 | bar: UDS; aim
aim_I_PRI_Filtered |  | 50 |  | The ADC Average Value of DCHV IPRI. |  |  | 1 | uint16_t |  |  | 0 |  |  | AIM |  | 0 | 1 | bar: UDS; aim
aim_V_HVAC_DC_Filtered |  | 51 |  | The ADC Average Value of HVAC_V_DC. |  |  | 1 | uint16_t |  |  | 0 |  |  | AIM |  | 0 | 1 | bar: UDS; aim
aim_I_HVAC_DC_Filtered |  | 52 |  | The ADC Average Value of HVAC_I_DC. |  |  | 1 | uint16_t |  |  | 0 |  |  | AIM |  | 0 | 1 | bar: UDS; aim
err_cal_uds_req |  | 53 |  | Error protect test |  |  | 1 | bool |  |  |  | Yes |  | ERRORS |  | 0 | 1 | [19 empty] | C | bar: UDS
err_cal_uds_num |  | 54 |  | Error protect test |  |  | 1 | uint16_t | 0 | 65535 | 0 | Yes |  | ERRORS |  | 0 | 1 | [18 empty] | C | C | bar: UDS; pfc
err_cal_uds_value |  | 55 |  | Error protect test |  |  | 1 | uint16_t | 0 | 65535 | 0 | Yes |  | ERRORS |  | 0 | 1 | [19 empty] | C | bar: UDS
res_cpu_load |  | 56 |  | CPU load used 0.1% |  |  | 1 | uint16_t | 0 | 1000 | 0 |  |  | MCU |  | 0 | 0.1 | [26 empty] | P | bar: UDS
err_dchv_sw_error_accu |  | 57 |  | dchv software error accumulated |  |  | 1 | uint16_t | 0 | 65535 |  | Yes |  | ERRORS |  | 0 | 1 | [19 empty] | P | bar: UDS
err_dclv_sw_error_accu |  | 58 |  | dclv software error accumulated |  |  | 1 | uint16_t | 0 | 65535 |  | Yes |  | ERRORS |  | 0 | 1 | [19 empty] | P | bar: UDS
err_obc_sw_error_accu |  | 59 |  | obc software error accumulated |  |  | 1 | uint16_t | 0 | 65535 |  | Yes |  | ERRORS |  | 0 | 1 | [19 empty] | P | bar: UDS
err_dchv_hw_error_accu |  | 60 |  | dchv hardware error accumulated |  |  | 1 | uint16_t | 0 | 65535 |  | Yes |  | ERRORS |  | 0 | 1 | [19 empty] | P | bar: UDS
err_dclv_hw_error_accu |  | 61 |  | dclv hardware error accumulated |  |  | 1 | uint16_t | 0 | 65535 |  | Yes |  | ERRORS |  | 0 | 1 | [19 empty] | P | bar: UDS
err_obc_hw_error_accu |  | 62 |  | obc hardware error accumulated |  |  | 1 | uint16_t | 0 | 65535 |  | Yes |  | ERRORS |  | 0 | 1 | [19 empty] | P | bar: UDS
adc_cal_save_enable |  | 63 |  | ADC calibration data save enable flag |  |  | 1 | bool |  |  | 0 | Yes |  | ADC_CAL |  | 0 | 1 | bar: UDS; cal
adc_cal_V_BAT_Gain_Calibration_Q14 |  | 64 |  | ADC battery voltage sample gain calibration coefficient |  |  | 1 | uint16_t | 14756 | 18022 | 16384 | Yes |  | ADC_CAL |  | 0 | 1 | [27 empty] | C | bar: UDS; cal

## DFA_CS
Name | Argument 1 | [6 empty] | Argument 2 | [6 empty] | Argument 3 | [6 empty] | Argument 4 | [6 empty] | Modules
| Ref/Val | IO | Type | Agg | NumElem | Name | Description | Ref/Val | IO | Type | Agg | NumElem | Name | Description | Ref/Val | IO | Type | Agg | NumElem | Name | Description | Ref/Val | IO | Type | Agg | NumElem | Name | Description | can_stk | UDS | cnt | cSf | cal | dbg | pel | mcu | iom | ccp | aim | thd | msr | pfc | pmsm | err | ocm | comm | csc | fil | ctr | dchv | var | res | adc
NewCounter | REF |  | uint32_t |  |  | newCounter |  | REF |  | bool |  |  | result | [15 empty] | C | bar: UDS to cnt
ResetCounter | VAL |  | uint32_t |  |  | counterID | [22 empty] | C | bar: UDS to cnt
CounterExpired | VAL |  | uint32_t |  |  | counterID |  | VAL |  | uint32_t |  |  | timeOut |  | REF |  | bool |  |  | result | [8 empty] | C | bar: UDS to cnt

## NVM
Cache Name | Code Cache Name | Cache Number | Periodic Save | Period (ms) | Type | Version

## UDS
Signal | Address (hex) | READ SECURITY LEVEL | WRITE SECURITY LEVEL | CALLBACK | Description
pmsm_FCT_Mode_Enable | FD01 | NONE (0) | NONE (0) | NO
pmsm_Direct_PWM_Enable | FD02 | NONE (0) | NONE (0) | NO
pmsm_Direct_SVPWM_Mode | FD03 | NONE (0) | NONE (0) | NO
pmsm_Direct_SVPWM_Ratio | FD04 | NONE (0) | NONE (0) | NO
pmsm_Duty_OpenLoop_Enable | FD11 | NONE (0) | NONE (0) | NO
pmsm_Duty_OpenLoop_Peak | FD12 | NONE (0) | NONE (0) | NO
mcu_CauseOfLastReset | FE19 | NONE (0) | NONE (0) | NO
res_cpu_load | FE1A | NONE (0) | NONE (0) | NO
PerformReset | FE2C | NONE (0) | NONE (0) | NO | Write 0x01 can perform a software reset, and device will stay in boot. Do not change this address.
err_cal_uds_req | FE60 | NONE (0) | NONE (0) | NO
err_cal_uds_num | FE61 | NONE (0) | NONE (0) | NO
err_cal_uds_value | FE62 | NONE (0) | NONE (0) | NO
err_dchv_sw_error_accu | FE63 | NONE (0) | NONE (0) | NO
err_dclv_sw_error_accu | FE64 | NONE (0) | NONE (0) | NO
err_obc_sw_error_accu | FE65 | NONE (0) | NONE (0) | NO
err_dchv_hw_error_accu | FE66 | NONE (0) | NONE (0) | NO
err_dclv_hw_error_accu | FE67 | NONE (0) | NONE (0) | NO
err_obc_hw_error_accu | FE68 | NONE (0) | NONE (0) | NO
aim_V_REF_Filtered | FE80 | NONE (0) | NONE (0) | NO
aim_I_REF_Filtered | FE81 | NONE (0) | NONE (0) | NO
aim_HWID_Filtered | FE82 | NONE (0) | NONE (0) | NO
aim_V_INSU_Filtered | FE83 | NONE (0) | NONE (0) | NO
aim_V_AUX_Filtered | FE84 | NONE (0) | NONE (0) | NO
aim_T_PFC_MOS_Filtered | FE85 | NONE (0) | NONE (0) | NO
aim_T_PRI_MOS_Filtered | FE86 | NONE (0) | NONE (0) | NO
aim_T_BAT_MOS_Filtered | FE87 | NONE (0) | NONE (0) | NO
aim_T_BOARD_Filtered | FE88 | NONE (0) | NONE (0) | NO
aim_V_DCLINK_Filtered | FE89 | NONE (0) | NONE (0) | NO
aim_V_HVAC_Filtered | FE8A | NONE (0) | NONE (0) | NO
aim_V_GRID_Filtered | FE8B | NONE (0) | NONE (0) | NO
aim_I_HVAC_Filtered | FE8C | NONE (0) | NONE (0) | NO
aim_V_BAT_Filtered | FE8D | NONE (0) | NONE (0) | NO
aim_I_BAT_Filtered | FE8E | NONE (0) | NONE (0) | NO
aim_I_PRI_Filtered | FE8F | NONE (0) | NONE (0) | NO
aim_V_HVAC_DC_Filtered | FE90 | NONE (0) | NONE (0) | NO
aim_I_HVAC_DC_Filtered | FE91 | NONE (0) | NONE (0) | NO
adc_cal_V_BAT_Gain_Calibration_Q14 | FE92 | NONE (0) | NONE (0) | NO
adc_cal_save_enable | FE93 | NONE (0) | NONE (0) | NO

## UDS_RC
Routine | Address (hex) | Routine owner | RUN SECURITY LEVEL | Description | DATA 1 | DEFAULT 1 | SIZE 1
rc_performReset | F013 | mcu | NONE (0) | Perform MCU reset

## Configs
MODULE | ENABLED | PATH 1 | PATH 2 | PATH 3
DFA | TRUE
UDS | TRUE
DBG | FALSE
COMM | TRUE
NVM | FALSE
DEM | FALSE
DCM | FALSE
LIN | FALSE

## Routes
Module | Folder | Root
DFA | DFA | ..\..\pmsm_fw_dspic\src\
UDS_RELEASE | ..\..\TOOLS\MTF\Project
UDS_DEBUG | ..\..\TOOLS\CAN_GUI\CAN_GUI\bin\release
can_stk | bsw\can_stk\src
UDS | bsw\uds\src
cnt | bsw\cnt\src
cal | bsw\Cal\src
mcu | drv\mcu
iom | drv\iom
ccp | drv\ccp
aim | app\aim
thd | app\thd
msr | app\msr
pfc | app\pfc
pmsm | app\pmsm
err | app\err
csc | app\csc
comm | app\comm
var | dvr\var
res | drv\res
adc | dvr\adc

## Dropdowns
UDSGroup | Type | ParamType | ErrorLevel | Ranges |  | Pre-Debouncing Name | Condition Extended | PC NORMAL | PC NVM
DAT | bool | REF | EL_NOERROR | u32min | 0 | TIME | Yes | P | P
MCU | uint8_t | VAL | EL_MINOR_ERROR | u32max | 4294967295 | COUNTER | No | C | C
COMPONENT | uint16_t | - | EL_NOT_FUNCTIONAL_ERROR |  |  |  | N/A |  | CW
PFC_params | uint32_t |  | EL_FUNCTIONAL_ERROR
PFC_mono | uint64_t |  | EL_FATAL_ERROR
PFC_PI | int8_t
DCHV_PI_control | int16_t
IOM | int32_t
CCP | int64_t
AIM
COMM
OPEN_LOOP
FCT
ERRORS
ADC_CAL

## Options_origin
MODULE | VALUE | COMMENT
PROCESOR ENDIANNESS | Little Endian | MCU ENDIANESS
SAFETY COPY MASK | XOR 0x55 | MASK TO BE APLIED TO SAFETY VARIABLES
SIGNAL TYPE POSITION | BEGINNING | SIGNAL TYPE POSITION
TYPES | JUAN | SIGNAL TYPE SET
DBC FILE PATH | ..\DBCs | DBC COMM FRAMES FILE
DBC_CSV_COMM | Compressor | DBC_CSV_COMM
MAX LOST FRAMES | 10 | MAX LOST FRAMES
FRAMES SEND DELAY | 1 | DELAY BETWEEN SENT FRAMES
MEMORY SIZE | 16000 | NVM BLOCK SIZE
NVM MEMMORY TYPE | CAL | NVM MEMMORY TYPE
NVM COMPONENT NAME | cal | NM Module name
TIMING MODULE | cnt | COUNTER MODULE USED FOR SAFETY SIGNALS
RESET COUNTER SERVICE | ResetCounter | RESET COUNTER SERVICE FOR SAFETY
COUNTER EXPIRED SERVICE | CounterExpired | COUNTER EXPIRED SERVICE FOR SAFETY
NEW COUNTER SERVICE | NewCounter | CREATE COUNTER SERVICE FOR SAFETY
SWC DEM MODE SET | dcm | LIST OF DEM MODE ACCES SPLITED BY COMMAS
DEM TIMING BASE | 1 | LIST OF DEM MODE ACCES SPLITED BY COMMAS
SAFETY MINIMUN FRAME PERIOD FACTOR | 1
UNIT TEST MODE | FALSE | TRUE WILL ADD #if UNIT_TEST TO SET/GET Functions for unit testing
UDS MULTI FRAME MODE | TRUE | MULTIFRAME MODE ACTIVATED
COMM MODULE NAME | can_stk | COMM MAIN MODULE NAME
SFT COMM MODULE NAME | NONE | NONE = NO comm safety module
LIN MODULE NAME | lin | LIN MAIN MODULE NAME
LDF FILE PATH | ../LDF/rpclr1.ldf | LDF LIN FRAMES FILE
LDF NODE NAME | AEH_F_BCM_LIN6_connector | LIN NODE NAME

## Options
Module | Value | Comment
​Processor Endianness​ | Little Endian | Byte ordering (big/little-endian) of the processor
​Safety Copy Mask​ | XOR 0x55 | Bitmask for safety-critical data copies
​Signal Type Position​ | BEGINNING | Byte/bit position of signals in messages
​Types​ | JUAN | Data type definitions used in the system
​DBC File Path​ | ..\DBCs | Location of CAN database (DBC) file
​DBC_CSV_Comm​ | Compressor | CAN database to CSV conversion module
​Max Lost Frames​ | 10 | Maximum allowed consecutive frame losses
​Frames Send Delay​ | 1 | Time delay between transmitted frames
​Memory Size​ | 16000 | Allocated memory capacity for the module
​NVM Memory Type​ | CAL | Non-volatile memory technology (Flash/EEPROM/etc)
​NVM Component Name​ | cal | Non-volatile memory software component identifier
​Timing Module​ | cnt | System timing and scheduling management
​Reset Counter Service​ | ResetCounter | Counter reset functionality service
​Counter Expired Service​ | CounterExpired | Service for expired counter events
​New Counter Service​ | NewCounter | New counter creation service
​SWC DEM Mode Set​ | dcm | Software component diagnostic mode configuration
​DEM Timing Base​ | 1 | Diagnostic event manager timing reference
​Safety Min Frame Period Factor | 1 | Frame period multiplier for safety requirements
​Unit Test Mode​ | FALSE | Enable/configure module unit testing
​UDS Multi Frame Mode​ | TRUE | Unified Diagnostic Service multi-frame handling
​Comm Module Name​ | can_stk | Main communication module identifier
​Safety Comm Module Name​ | NONE | Safety-critical communication module identifier
​LIN Module Name​ | lin | LIN network module identifier
​LDF File Path​ | ../LDF/rpclr1.ldf | Location of LIN Description File
​LDF Node Name​ | AEH_F_BCM_LIN6_connector | Node identifier in LIN network

## Version
Item | Excel Version | Notes
OBC | 1 | PMSM Platform
DFA Generator | 1 | DFA Generator for PMSM Platform A1